## Tabelle1
Input name | Value | Units | Description | Reference
net_floor_area | 237.6 | m² | Net floor area of the building. | User input
u_windows | 0.8 | W/(m²·K) | U-value (thermal transmittance) of the windows. | User input
u_walls | 0.15 | W/(m²·K) | U-value of the exterior walls. | User input
u_roof | 0.15 | W/(m²·K) | U-value of the roof or ceiling against unheated spaces. | User input
u_base | 0.22 | W/(m²·K) | U-value of the base (floor against ground or basement ceiling against unheated spaces). | User input
temp_adj_base | 1 | - | Temperature adjustment factor for the base | According to DIN EN 18599-2: 1 for transmission towards outdoor or ground 0.5 for transmission towards non-heated spaces
temp_adj_walls_ug | 1 | - | Temperature adjustment factor for walls below ground. | According to DIN EN 18599-2: 1 for transmission towards outdoor or ground 0.5 for transmission towards non-heated spaces
temp_adj_roof | 1 | - | Temperature adjustment factor for the roof or top ceiling against unheated space. | According to DIN EN 18599-2: 1 for transmission towards outdoor or ground 0.5 for transmission towards non-heated spaces
wall_area_og | 232.8 | m² | Wall area above ground. | User input
wall_area_ug | 56.2 | m² | Wall area below ground. | User input
total_window_area | 35.44 | m² | Total area of all windows. | User input
roof_area | 39.9 | m² | Total area of the roof or the top ceiling against unheated space. | User input
base_area | 39.9 | m² | Total area of the base. | User input
t_set_heating | 21 | °C | Set indoor temperature for heating. | Typischer Wert bzw. genauer Wert aus PHPP
thermal_bridges_supplement | 0.02 | W/(m²·K) | Thermal bridges surcharge. | Pauschale bzw. berechnete WB-Zuschläge
gross_building_vol | 815.9 | m³ | Gross volume of the building. | User input
net_building_vol | 652.72 | m³ | Net volume of the building. | User input
reference_vol_name | "net" | - | Volume used as reference for ventilation (net or gross). | User input
t_norm_ext_heating | -12.1 | °C | Normalized external temperature for heating load. | DIN TS 12831-1
heat_rec_vent | 0.8 | - | Heat recovery rate of the ventilation system. | Gebäudedaten
ach_min | 0.5 | 1/h | Minimum air change rate. | Norm DIN 18599 bzw. realistische Nutzungsprofile aus https://github.com/IWUGERMANY/Non-domestic-multi-zone-average-usage-profiles-for-Germany
ach_infl | 0.04 | 1/h | Air change rate due to infiltration. | Typische Werte auf Basis DIBS-Methodik und typischer Windschutzkoeffizient von 0,07
ach_vent | 0.4 | 1/h | Air change rate due to mechanical ventilation. | Annahme wenn vorhanden: 80% von ach_min
share_heated | 1 | - | Share of the building that is heated. | Gebäudedaten
share_cooled | 1 | - | Share of the building that is cooled. | Gebäudedaten
share_mech_ventilated | 1 | - | Share of the building with mechanical ventilation. | Gebäudedaten
t_norm_ext_cooling_july | 25 | °C | Standard outdoor temperature on design day in July for cooling load. | VDI 2078
t_norm_ext_cooling_sept | 20.3 | °C | Standard outdoor temperature on design day in September for cooling load. | VDI 2078
gtot | 0.23 | - | Total window energy transmittance (glazing + shading). | DIN 18599-2
share_glass_frame | 1 | - | Share of window area taken up by glass, without frame. | User input, typically 0.7
t_set_cooling | 25 | °C | Indoor setpoint temperature for cooling. | Norm DIN 18599 bzw. PHPP
t_set_cooling_max | 26 | °C | Maximum permissible indoor temp. during cooling. | Norm DIN 18599
phi_i_cooling_spec | 1.875 | W/m² | Specific internal heat gains during cooling. | Norm DIN 18599 bzw. realistische Nutzungsprofile aus https://github.com/IWUGERMANY/Non-domestic-multi-zone-average-usage-profiles-for-Germany